## Sheet1
Building Mode | Grid | Renewable | Battery | Generator | Description | Notes for ALL
Off | 0 | 0 | 0 | 0 | Grid Dependant | * Batteries can be charged whil providing electricty to s system.
Auxiliary | 0 | 0 | 0 | 1 |  | * if Renewable kWH Supply > than the kWh usage of a building, then the building can maintain its Mode until renewable energy sources become unavailble
Essential Systems | 0 | 0 | 1 | 0
Auxiliary | 0 | 0 | 1 | 1
Off/Supplying Resources to the grid | 0 | 1 | 0 | 0 | Grid Dependant
Auxiliary | 0 | 1 | 0 | 1 | Grid / Generator Fuel Dependant
Necessary | 0 | 1 | 1 | 0
Auxiliary | 0 | 1 | 1 | 1
All System Enabled | 1 | 0 | 0 | 0
All System Enabled | 1 | 0 | 0 | 1
All System Enabled | 1 | 0 | 1 | 0 | Able to Charge battery during Non-Peak TOD
All System Enabled | 1 | 0 | 1 | 1 | Able to Charge battery during Non-Peak TOD, or via generator.
All System Enabled | 1 | 1 | 0 | 0 | Renewable Energy supply feeding back into the grid.
All System Enabled | 1 | 1 | 0 | 1 | Renewable Energy supply feeding back into the grid. Able to Support electrical bail out if grid fails
All System Enabled | 1 | 1 | 1 | 0 | Renewable primarily charging battery until full capacity, then feeding renewable energy back into grid once battery capacity is reach
All System Enabled | 1 | 1 | 1 | 1